## Sheet1
Designation | Mass | Depth | Width | Thickness of |  | Root | Depth | Area | Second Moment |  | Radius |  | Section(Elastic) |  | Plastic
| per | of | of | Web | Flange | Radius | between | of | Area |  | of Gyration |  | Modulus |  | Modulus
| m | Section | Section |  |  |  | Fillets | Section | Axis | Axis | Axis | Axis | Axis | Axis | Axis | Axis
[9 empty] | x-x | y-y | x-x | y-y | x-x | y-y | x-x | y-y
| M | h | b | s | t | r | d | A | Ix | Iy | rx | ry | Zx | Zy | Sx | Sy
| kg/m | mm | mm | mm | mm | mm | mm | cm2 | cm4 | cm4 | cm | cm | cm3 | cm3 | cm3 | cm3
152x152x23 | 23 | 152.4 | 152.2 | 5.8 | 6.8 | 7.6 | 123.6 | 29.2 | 1250 | 400 | 6.54 | 3.7 | 164 | 52.6 | 182 | 80.2
152x152x30 | 30 | 157.6 | 152.9 | 6.5 | 9.4 | 7.6 | 123.6 | 38.3 | 1748 | 560 | 6.76 | 3.83 | 222 | 73.3 | 248 | 112
152x152x37 | 37 | 161.8 | 154.4 | 8 | 11.5 | 7.6 | 123.6 | 47.1 | 2210 | 706 | 6.85 | 3.87 | 273 | 91.5 | 309 | 140
203x203x46 | 46.1 | 203.2 | 203.6 | 7.2 | 11 | 10.2 | 160.8 | 58.7 | 4568 | 1548 | 8.82 | 5.13 | 450 | 152 | 497 | 231
203x203x52 | 52 | 206.2 | 204.3 | 7.9 | 12.5 | 10.2 | 160.8 | 66.3 | 5259 | 1778 | 8.91 | 5.18 | 510 | 174 | 567 | 264
203x203x60 | 60 | 209.6 | 205.8 | 9.4 | 14.2 | 10.2 | 160.8 | 76.4 | 6125 | 2065 | 8.96 | 5.2 | 584 | 201 | 656 | 305
203x203x71 | 71 | 215.8 | 206.4 | 10 | 17.3 | 10.2 | 160.8 | 90.4 | 7618 | 2537 | 9.18 | 5.3 | 706 | 246 | 799 | 374
203x203x86 | 86.1 | 222.2 | 209.1 | 12.7 | 20.5 | 10.2 | 160.8 | 110 | 9449 | 3127 | 9.28 | 5.34 | 850 | 299 | 977 | 456
254x254x107 | 107.1 | 266.7 | 258.8 | 12.8 | 20.5 | 12.7 | 200.3 | 136 | 17510 | 5928 | 11.3 | 6.59 | 1313 | 458 | 1484 | 697
254x254x132 | 132 | 276.3 | 261.3 | 15.3 | 25.3 | 12.7 | 200.3 | 168 | 22529 | 7531 | 11.6 | 6.69 | 1631 | 576 | 1869 | 878
254x254x167 | 167.1 | 289.1 | 265.2 | 19.2 | 31.7 | 12.7 | 200.3 | 213 | 29998 | 9870 | 11.9 | 6.81 | 2075 | 744 | 2424 | 1137
254x254x73 | 73.1 | 254.1 | 254.6 | 8.6 | 14.2 | 12.7 | 200.3 | 93.1 | 11407 | 3908 | 11.1 | 6.48 | 898 | 307 | 992 | 465
254x254x89 | 88.9 | 260.3 | 256.3 | 10.3 | 17.3 | 12.7 | 200.3 | 113 | 14268 | 4857 | 11.2 | 6.55 | 1096 | 379 | 1224 | 575
305x305x118 | 117.9 | 314.5 | 307.4 | 12 | 18.7 | 15.2 | 246.7 | 150 | 27672 | 9059 | 13.6 | 7.77 | 1760 | 589 | 1958 | 895
305x305x137 | 136.9 | 320.5 | 309.2 | 13.8 | 21.7 | 15.2 | 246.7 | 174 | 32814 | 10700 | 13.7 | 7.83 | 2048 | 692 | 2297 | 1053
305x305x158 | 158.1 | 327.1 | 311.2 | 15.8 | 25 | 15.2 | 246.7 | 201 | 38747 | 12569 | 13.9 | 7.9 | 2369 | 808 | 2680 | 1230
305x305x198 | 198.1 | 339.9 | 314.5 | 19.1 | 31.4 | 15.2 | 246.7 | 252 | 50904 | 16299 | 14.2 | 8.04 | 2995 | 1037 | 3440 | 1581
305x305x240 | 240 | 352.5 | 318.4 | 23 | 37.7 | 15.2 | 246.7 | 306 | 64203 | 20315 | 14.5 | 8.15 | 3643 | 1276 | 4247 | 1951
305x305x283 | 282.9 | 365.3 | 322.2 | 26.8 | 44.1 | 15.2 | 246.7 | 360 | 78872 | 24635 | 14.8 | 8.27 | 4318 | 1529 | 5105 | 2342
305x305x97 | 96.9 | 307.9 | 305.3 | 9.9 | 15.4 | 15.2 | 246.7 | 123 | 22249 | 7308 | 13.4 | 7.69 | 1445 | 479 | 1592 | 726
356x368x129 | 129 | 355.6 | 368.6 | 10.4 | 17.5 | 15.2 | 290.2 | 164 | 40246 | 14611 | 15.6 | 9.43 | 2264 | 793 | 2479 | 1199
356x368x153 | 152.9 | 362 | 370.5 | 12.3 | 20.7 | 15.2 | 290.2 | 195 | 48589 | 17553 | 15.8 | 9.49 | 2684 | 948 | 2965 | 1435
356x368x177 | 177 | 368.2 | 372.6 | 14.4 | 23.8 | 15.2 | 290.2 | 226 | 57118 | 20529 | 15.9 | 9.54 | 3103 | 1102 | 3455 | 1671
356x368x202 | 201.9 | 374.6 | 374.7 | 16.5 | 27 | 15.2 | 290.2 | 257 | 66261 | 23688 | 16.1 | 9.6 | 3538 | 1264 | 3972 | 1920
356x406x235 | 235.1 | 381 | 394.8 | 18.4 | 30.2 | 15.2 | 290.2 | 299 | 79085 | 30993 | 16.3 | 10.2 | 4151 | 1570 | 4687 | 2383
356x406x287 | 287.1 | 393.6 | 399 | 22.6 | 36.5 | 15.2 | 290.2 | 366 | 99875 | 38677 | 16.5 | 10.3 | 5075 | 1939 | 5812 | 2949
356x406x340 | 339.9 | 406.4 | 403 | 26.6 | 42.9 | 15.2 | 290.2 | 433 | 122543 | 46853 | 16.8 | 10.4 | 6031 | 2325 | 6999 | 3544
356x406x393 | 393 | 419 | 407 | 30.6 | 49.2 | 15.2 | 290.2 | 501 | 146618 | 55367 | 17.1 | 10.5 | 6998 | 2721 | 8222 | 4154
356x406x467 | 467 | 436.6 | 412.2 | 35.8 | 58 | 15.2 | 290.2 | 595 | 183003 | 67834 | 17.5 | 10.7 | 8383 | 3291 | 10002 | 5034
356x406x551 | 551 | 455.6 | 418.5 | 42.1 | 67.5 | 15.2 | 290.2 | 702 | 226938 | 82671 | 18 | 10.9 | 9962 | 3951 | 12076 | 6058
356x406x634 | 633.9 | 474.6 | 424 | 47.6 | 77 | 15.2 | 290.2 | 808 | 274845 | 98125 | 18.4 | 11 | 11582 | 4629 | 14235 | 7108
Designation | Mass | Depth | Width | Thickness of |  | Root | Depth | Area | Second Moment |  | Radius |  | Section(Elastic) |  | Plastic
| per | of | of | Web | Flange | Radius | between | of | Area |  | of Gyration |  | Modulus |  | Modulus
| m | Section | Section |  |  |  | Fillets | Section | Axis | Axis | Axis | Axis | Axis | Axis | Axis | Axis
[9 empty] | x-x | y-y | x-x | y-y | x-x | y-y | x-x | y-y
| M | h | b | s | t | r | d | A | Ix | Iy | rx | ry | Zx | Zy | Sx | Sy
| kg/m | mm | mm | mm | mm | mm | mm | cm2 | cm4 | cm4 | cm | cm | cm3 | cm3 | cm3 | cm3